## Small scale museum
Suggested schedule of aprox areas for small scale museum of mudlarking (see tabs 2 and 3 of this spreadsheet for medium and large scale options)
Description / name of space | total suggested area in m2 | Additional notes
Reception & shop space | 76m2 | Spaces should be naturally ventilated and expose as much of the concrete's thermal mass internally as possible to reduce operational energy demands
Café | 26m2 | Spaces should be naturally ventilated and expose as much of the concrete's thermal mass internally as possible to reduce operational energy demands
prep kitchen and serving counter | 12m2 | must be next to the café
Exhibition space | 375m2 | A mixture of natural daylit spaces and dark spaces would be good. Speces will need to be temperature and humidity controlled
Front of house education and event space | 45m2 | Spaces should be naturally ventilated and expose as much of the concrete's thermal mass internally as possible to reduce operational energy demands
Back of house office and workshop spaces | 35m2 | Spaces should be naturally ventilated and expose as much of the concrete's thermal mass internally as possible to reduce operational energy demands
Circulation spaces | 124m2 | spread throughout the building. Spaces should be naturally ventilated and expose as much of the concrete's thermal mass internally as possible to reduce operational energy demands
storage spaces | 30m2 | small storage spaces should be spread throughout the building a larger furniture store(s) located close to flexible education and event space
WCs | 15m2 | Refer if needed to BS 6465-1:2006 Sanitary installations. Code of practice for the design of sanitary facilities and scales of provision of sanitary and associated appliances (+A1:2009)
Bin and recycling room | 12m2
Cycle storage | 12m2 | internal secure space, to be used by museum staff only
services equipment room | 20m2

## Medium scale museum
Suggested schedule of aprox areas for medium scale museum of mudlarking (see tabs 1 and 3 of this spreadsheet for small and large scale options)
Description / name of space | total suggested area in m2 | Additional notes
Reception & shop space | 120m2 | Spaces should be naturally ventilated and expose as much of the concrete's thermal mass internally as possible to reduce operational energy demands
Café | 50m2 | Spaces should be naturally ventilated and expose as much of the concrete's thermal mass internally as possible to reduce operational energy demands
prep kitchen and serving counter | 15m2 | must be next to the café
Exhibition space | 585m2 | A mixture of natural daylit spaces and dark spaces would be good. Speces will need to be temperature and humidity controlled
Front of house education and event space | 65m2 | Spaces should be naturally ventilated and expose as much of the concrete's thermal mass internally as possible to reduce operational energy demands
Back of house office and workshop spaces | 95m2 | Spaces should be naturally ventilated and expose as much of the concrete's thermal mass internally as possible to reduce operational energy demands
Circulation spaces | 245m2 | spread throughout the building. Spaces should be naturally ventilated and expose as much of the concrete's thermal mass internally as possible to reduce operational energy demands
storage spaces | 80m2 | small storage spaces should be spread throughout the building a larger furniture store(s) located close to flexible education and event space
WCs | 20m2 | Refer if needed to BS 6465-1:2006 Sanitary installations. Code of practice for the design of sanitary facilities and scales of provision of sanitary and associated appliances (+A1:2009)
Bin and recycling room | 50m2
Cycle storage | 20m2 | internal secure space, to be used by museum staff only
services equipment room | 40m2

## Large scale museum
Suggested schedule of aprox areas for large scale museum of mudlarking (see tabs 1 and 2 of this spreadsheet for small and medium scale options)
Description / name of space | total suggested area in m2 | Additional notes
Reception & shop space | 190m2 | Spaces should be naturally ventilated and expose as much of the concrete's thermal mass internally as possible to reduce operational energy demands
Café | 75m2 | Spaces should be naturally ventilated and expose as much of the concrete's thermal mass internally as possible to reduce operational energy demands
prep kitchen and serving counter | 30m2 | must be next to the café
Exhibition space | 1110m2 | A mixture of natural daylit spaces and dark spaces would be good. Speces will need to be temperature and humidity controlled
Front of house education and event space | 155m2 | Spaces should be naturally ventilated and expose as much of the concrete's thermal mass internally as possible to reduce operational energy demands
Back of house office and workshop spaces | 130m2 | Spaces should be naturally ventilated and expose as much of the concrete's thermal mass internally as possible to reduce operational energy demands
Circulation spaces | 410m2 | spread throughout the building. Spaces should be naturally ventilated and expose as much of the concrete's thermal mass internally as possible to reduce operational energy demands
storage spaces | 100m2 | small storage spaces should be spread throughout the building a larger furniture store(s) located close to flexible education and event space
WCs | 80m2 | Refer if needed to BS 6465-1:2006 Sanitary installations. Code of practice for the design of sanitary facilities and scales of provision of sanitary and associated appliances (+A1:2009)
Bin and recycling room | 130m2
Cycle storage | 35m2 | internal secure space, to be used by museum staff only
services equipment room | 85m2